## BE-PC_EXP_V100_21JAN
Designator | Footprint | Name | Quantity | Manufacturer 1 | Manufacturer Part Number 1 | Note
C1, C2, C7, C8, C134, C135, C139, C140, C143, C144, C147, C148, C149, C150, C158, C159, C160, C161, C163, C164, C170, C171, C358, C359 | CAP_C_3225X80 | 47uF/25V | 24 | Taiyo Yuden | TMK325ABJ476MM-P | CAP CER 47UF 25V X5R 1210
C3, C84, C86, C120, C136, C141, C151, C152, C162, C165, C172, C299, C301, C307, C360 | CAP_C_1005X60 | 1uF/20V | 15 | Holy Stone Enterprise Co., Ltd. | C0402B105K025T | CAP CER 1UF 25V X5R 0402
C4, C5, C137, C138, C145, C146, C153, C154, C155, C156, C166, C167, C168, C169, C173, C174, C361, C362 | CAP_C_1005X60 | 2.2nF/10V | 18 | Samsung Electro-Mechanics | CL05B222KB5NNNC | CAP CER 2200PF 50V X7R 0402
C6, C17, C18, C142, C157, C182, C183, C303 | CAP_C_2012X110 | 10uF/20V | 8 | Samsung Electro-Mechanics | CL21A106KAYNNNE | CAP CER 10UF 25V X5R 0805
C9, C10, C11, C19, C20, C21, C22, C23, C24, C25, C26, C27, C28, C29, C30, C31, C32, C33, C34, C35, C36, C38, C45, C46, C49, C50, C53, C54, C55, C56, C67, C68, C71, C72, C75, C76, C77, C78, C83, C85, C87, C88, C89, C90, C91, C92, C93, C94, C95, C96, C97, C98, C99, C100, C101, C102, C103, C104, C105, C106, C107, C108, C109, C110, C111, C112, C113, C114, C115, C116, C117, C119, C121, C124, C125, C126, C127, C128, C129, C130, C131, C132, C133, C177, C178, C179, C180, C181, C184, C185, C186, C187, C188, C189, C191, C192, C193, C194, C195, C196, C197, C198, C199, C200, C201, C202, C203, C222, C223, C273, C285, C287, C289, C290, C291, C293, C297, C305, C309, C311, C313, C315, C317, C321 | CAP_C_1005X60 | 0.1uF/10V | 124 | Samsung Electro-Mechanics | CL05B104KA5NNNC | CAP CER 0.1UF 25V X7R 0402
C12, C13, C271, C278, C282, C286 | CAP_C_1005X60 | 18pF/10V | 6 | KEMET | CBR04C180F5GAC | CAP CER 18PF 50V C0G/NP0 0402
C14, C15, C16 | CAP_C_1005X60 | 12pF/10V | 3 | Murata Electronics | GJM1555C1H120FB01D | CAP CER 12PF 50V C0G/NP0 0402
C37, C43, C44, C47, C48, C65, C66, C69, C70, C122, C123, C220, C221, C233, C234, C235, C250, C266, C267, C280, C295, C343 | CAP_C_1005X60 | 4.7uF/10V | 22 | Samsung Electro-Mechanics | CL05A475MP5NRNC | CAP CER 4.7UF 10V X5R 0402
C39, C40, C41, C42, C51, C52, C61, C62, C63, C64, C73, C74 | CAP_C_1005X60 | 47nF/10V | 12 | Samsung Electro-Mechanics | CL05B473KA5VPNC | CAP CER 0.047UF 25V X7R 0402
C57, C58, C59, C60, C79, C80, C81, C82, C118 | CAP_C_1005X60 | 1uF/10V | 9 | Holy Stone Enterprise Co., Ltd. | C0402B105K025T | CAP CER 1UF 25V X5R 0402
C175, C190, C225, C227, C229, C230, C231, C232, C292, C330, C350 | CAP_C_1005X50_L | 4.7uF/10V | 11 | Samsung Electro-Mechanics | CL05A475MP5NRNC | CAP CER 4.7UF 10V X5R 0402
C176, C224, C226, C228 | CAP_C_1608X80 | 22uF/10V | 4 | Murata | GRM188R61A226ME15D | CAP CER 22UF 10V X5R 0603
C204, C205, C206, C207, C208, C209, C210, C211, C212, C213, C214, C215, C216, C217, C218, C219, C319, C323, C325, C327, C329, C351, C352, C355, C356, C357 | CAP_C_1005X60 | 150pF/10V | 26 | Samsung Electro-Mechanics | CL05C151JB5NNNC | CAP CER 150PF 50V C0G/NP0 0402
C236, C237, C238, C239, C240, C241, C242, C243, C244, C245, C246, C247, C248, C249, C251, C252, C253, C254, C255, C256, C257, C258, C259, C260, C261, C262, C263, C264, C265, C268, C269, C270, C272, C274, C275, C276, C279, C281, C283, C284, C294, C296, C298, C300, C302, C304, C306, C308, C310, C312, C314, C316, C318, C320, C322, C324, C326, C328, C331, C332, C333, C334, C335, C336, C337, C338, C339, C340, C341, C342, C344, C345, C346, C347, C348, C349, C353, C354 | CAP_C_0603x30 | 0.1uF/10V | 78 | Murata Electronics | GRM033C71C104KE14D | CAP CER 0.1UF 16V X7S 0201
C277, C288 | CAP_C_1005X50_L | 2.2uF/10V | 2 | TDK Corporation | C1005X7S1A225K050BC | CAP CER 2.2UF 10V X7S 0402
D1, D10, D11, D12, D13, D14, D15, D16, D36 | DO-214AC_SMA | SS54 | 9 | EVVO | SS54
D2, D3, D4, D5 | SOT95P280X145-6N | USBLC6-2SC6 | 4 | STMicroelectronics | USBLC6-2SC6
D6, D7, D8, D9, D17, D18, D19, D20, D21, D22, D23, D24, D25, D26, D27, D28, D29, D30, D31, D32 | SOD3717X145N | 1N4007FL | 20 | SMC Diode Solutions | 1N4007FL
D33, D34, D35, D37, D38, D39, D40, D41, D42, D43 | LED_0603 | _LED_RED | 10 | Wurth Electronics | 150060YS75000
DZ1, DZ2, DZ3, DZ4, DZ5, DZ6, DZ7, DZ8, DZ9, DZ10, DZ11, DZ12, DZ13, DZ14, DZ15, DZ16 | SOD3717X145N | KDZLVTFTR51 | 16 | ROHM | KDZLVTFTR51
H10, H11, H13, H14 | HEX-M3_NoVia | M3 | 4
H16 | Testpoint_TH_D350H250 | M3 | 1
J1 | MOLEX_5040501191 | 5040501191 | 1 | Molex | 5040501191
J2, J23 | Header_254P_8x1 | Header 8x1 | 2
J3, J4 | MOLEX_0532610571 | 0532610571 | 2 | Molex | 0532610571
J5, J6, J7, J8, J9, J10, J18, J28, J29, J30, J33 | MOLEX_5040500891 | 5040500891 | 11 | Molex | 5040500891
J11, J12, J31, J32 | MOLEX_0532610671 | 0532610671 | 4 | Molex | 0532610671
J13, J16, J17, J34 | MOLEX_0532610471 | 0532610471 | 4 | Molex | 0532610471
J14 | 47346-0001_MOL | 0473460001 | 1 | Molex | 0473460001
J15 | Molex_1051620001 | Molex_1051620001 | 1 | Molex | 1051620001 | CONN MICRO SD CARD R/A SMD
J19 | MOLEX_0532610271 | 0532610271 | 1 | Molex | 0532610271
J20, J21, J22 | MOLEX_0532610971 | 0532610971 | 3 | Molex | 0532610971
J24, J25, J26, J27 | MOLEX_0532611171 | 0532611171 | 4 | Molex | 0532611171
JP1, JP2, JP3, JP4, JP5, JP6, JP7, JP8, JP9, JP10, JP11, JP12, JP15 | RES_C_1608X60 | DNP/0R | 13
JP13, JP14 | TESTPOINT_SHORT_120X100_60 |  | 2
L1, L2, L3, L4 | L-SMD-M-3.5x3.5x2mm | 1uH | 4 | Bourns Inc. | SRP3020TA-1R0M
L5, L6, L7, L8 | IND_C_1008 | Inductor | 4 | Murata | DFE252012P-1R5M=P2
Q1, Q2 | SOT95P240X120-3N | DMG302PU-7 | 2 | Diodes Incorporated | DMG302PU-7 | MOSFET P-CH 25V 170MA SOT23-3
Q3, Q4, Q5, Q6, Q7, Q8, Q9, Q10, Q11, Q12, Q13, Q14, Q15, Q16, Q17, Q18, Q19, Q20, Q21, Q22 | SOT95P240X120-3N | AO3400A | 20 | Alpha & Omega Semiconductor Inc. | AO3400A | MOSFET N-CH 30V 5.7A SOT23-3L
Q23 | SOT-23-3 | Transistor MOS-N GSD | 1 | Infineon | BSS138NH6327XTSA2 | MOSFET N-CH 60V 230MA SOT23-3
R1, R217, R220, R222, R231, R232, R247, R253, R264, R633 | RES_C_1005X40 | 470k | 10 | Panasonic | ERJ-2RKF4703X
R2, R3, R218, R219, R223, R224, R228, R233, R234, R235, R236, R242, R248, R249, R254, R256, R257, R265, R266, R634, R635, R638 | RES_C_1005X40 | 47k | 22 | Panasonic | ERJ-2RKF4702X
R4, R9, R10, R11, R12, R13, R14, R15, R16, R17, R18, R19, R20, R21, R22, R23, R24, R25, R26, R27, R28, R29, R30, R31, R32, R33, R34, R35, R36, R37, R38, R39, R40, R41, R42, R43, R45, R47, R48, R49, R50, R51, R52, R53, R54, R55, R56, R57, R58, R59, R61, R62, R63, R64, R65, R66, R67, R68, R69, R70, R71, R72, R73, R74, R75, R76, R77, R78, R79, R81, R99, R100, R104, R106, R109, R110, R112, R114, R116, R117, R118, R123, R124, R133, R134, R135, R136, R139, R140, R141, R142, R145, R146, R147, R148, R151, R152, R153, R154, R157, R169, R176, R177, R179, R185, R186, R187, R211, R212, R215, R216, R225, R237, R238, R250, R258, R267, R283, R284, R285, R286, R287, R288, R289, R290, R291, R292, R293, R294, R297, R305, R306, R307, R308, R309, R310, R311, R313, R315, R316, R317, R321, R359, R400, R408, R409, R410, R411, R412, R413, R414, R415, R416, R417, R418, R419, R420, R421, R431, R432, R435, R436, R437, R438, R439, R440, R441, R442, R443, R444, R445, R446, R447, R448, R450, R451, R460, R461, R471, R472, R520, R521, R522, R523, R524, R525, R526, R527, R528, R582, R583, R584, R585, R595, R612, R616, R617, R618, R619, R620, R621, R626, R627, R628, R629, R630, R631, R632, R636 | RES_C_1005X40 | 22R | 209 | Panasonic | ERA-2AKD220X
R5, R191, R192, R193, R194, R195, R196, R227, R239, R240, R251, R252, R263, R273, R276, R279, R282, R328, R340, R343, R476, R477, R535, R536, R542, R543, R547, R548, R637 | RES_C_1005X40 | DNP/10k | 29 | Panasonic | ERJ-2RKF1002X
R6, R221, R241, R260, R269 | RES_C_1005X40 | 133k | 5 | Panasonic | ERJ-2RKF1333X
R7, R44, R80, R84, R85, R86, R88, R89, R90, R91, R95, R96, R97, R98, R103, R105, R107, R108, R111, R113, R115, R119, R120, R121, R122, R126, R128, R130, R132, R137, R138, R143, R144, R149, R150, R155, R156, R168, R174, R175, R178, R182, R190, R197, R198, R199, R200, R201, R202, R203, R204, R205, R206, R207, R208, R209, R210, R213, R214, R229, R243, R244, R255, R259, R268, R271, R272, R274, R275, R277, R278, R280, R281, R299, R300, R301, R302, R312, R314, R318, R319, R323, R324, R329, R331, R339, R365, R366, R367, R368, R398, R403, R405, R406, R407, R422, R423, R424, R425, R426, R427, R428, R429, R430, R449, R466, R473, R483, R484, R485, R486, R491, R492, R493, R494, R499, R500, R501, R502, R507, R512, R513, R514, R515, R549, R550, R570, R571, R572, R586, R587, R622, R623, R624, R625, R639 | RES_C_1005X40 | 10k | 136 | Panasonic | ERJ-2RKF1002X
R8, R226, R230, R245, R246, R261, R262, R270, R640 | RES_C_1005X40 | 1.6k | 9 | Panasonic | ERJ-2RKF1601X
R46, R320, R360, R364, R592, R593 | RES_C_1005X40 | 0R | 6 | Panasonic | ERJ-3GEY0R00V
R60, R433, R434 | RES_C_1005X40 | DNP/22R | 3 | Panasonic | ERA-2AKD220X
R82, R361, R580 | RES_C_1005X40 | 1M | 3
R83 | RES_C_1005X40 | 5.62k | 1 | Panasonic | ERJ-2RKF5621X
R87, R92, R581 | RES_C_1005X40 | 100R | 3 | Vishay Dale | CRCW0402100RFKEDHP
R93, R94, R362, R363, R369, R370 | RES_C_1005X40 | DNP/0R | 6 | Panasonic | ERJ-3GEY0R00V
R101, R102, R162, R163, R164, R165, R170, R171, R172, R173, R180, R181, R183, R184, R188, R189, R298, R303, R388, R389, R390, R391, R392, R393, R395, R396, R397, R399, R452, R453, R458, R459, R469, R479, R480, R481, R482, R487, R488, R489, R490, R495, R496, R497, R498, R503, R504, R505, R506, R508, R509, R510, R511, R516, R518, R519, R529, R530, R531, R532, R533, R551, R613, R614, R615 | RES_C_1005X40 | 4.7k | 65 | Panasonic | ERJ-2RKF4701X
R125, R127, R129, R131 | RES_C_1005X40 | 120R | 4 | Panasonic | ERA-2AEB121X
R158, R159, R160, R161, R517, R534 | RES_C_1005X40 | DNP/4.7k | 6 | Panasonic | ERJ-2RKF4701X
R166, R295, R304, R394, R577, R579, R594, R641, R642, R643, R644, R646, R647 | RES_C_1005X40 | 1k | 13 | Panasonic | ERJ-2RKF1001X
R167, R296, R332, R333 | RES_C_1608X60 | 0R | 4 | Panasonic | ERJ-3GEY0R00V
R322 | RES_C_1005X40 | 100k | 1 | Panasonic | ERJ-2RKF1003X
R325, R327, R336, R337, R341, R342, R345, R346, R349, R351, R353, R355, R356, R357, R371, R372, R373, R374, R375, R376, R377, R378, R379, R380, R381, R382, R383, R384, R385, R386, R387, R404, R454, R455, R456, R457, R462, R463, R464, R465, R467, R468, R470, R474, R475, R478, R537, R538, R539, R540, R541, R544, R545, R552, R553, R554, R555, R556, R557, R558, R559, R560, R561, R562, R563, R564, R565, R566, R567, R568, R590, R591 | RES_C_0603X30 | 22R | 72 | YAGEO | RC0201FR-0722RL
R326, R330, R334, R335 | RES_C_1206_SHUNT | Shunt 4 Pin | 4 | Susumu | KRL1632E-M-R010-F-T5
R338, R344, R347 | RES_C_0603X30 | 200R | 3 | YAGEO | AC0201FR-07200RL
R348, R354 | RES_C_0603X30 | 16.9k | 2 | Panasonic Electronic Components | ERJ-1GNF1692C
R350, R352 | RES_C_0603X30 | 20k | 2 | Panasonic Electronic Components | ERJ-1GNJ203C
R358 | RES_C_0603X30 | 4.02k | 1 | Panasonic Electronic Components | ERJ-1GNF4021C
R401, R402 | RES_C_1005X40 | 16.5k/1% | 2 | Stackpole Electronics Inc | RMCF0402FT16K5
R546, R597, R598, R599, R600, R601, R602, R603, R604, R605, R606, R607, R608, R609, R610, R611 | RES_C_6331X65_N | 20R/2W/5V 10R/1W/3V | 16 | Bourns Inc. | CRM2512-FX-20R0ELF | RES SMD 20 OHM 1% 2W 2512
R546, R597, R598, R599, R600, R601, R602, R603, R604, R605, R606, R607, R608, R609, R610, R611 | RES_C_6331X65_N | 20R/2W/5V 10R/1W/3V | 16 | Stackpole Electronics Inc | RPC2512JT10R0 | RES 10 OHM 5% 1.5W 2512
R569 | RES_C_1005X40 | DNP/100k | 1 | Panasonic | ERJ-2RKF1003X | RES 100K OHM 1% 1/10W 0402
R573, R575 | RES_C_0603X30 | 240R | 2 | Stackpole Electronics Inc | RMCF0201FT240R | RES 240 OHM 1% 1/20W 0201
R574 | RES_C_0603X30 | 100k | 1 | Panasonic Electronic Components | ERJ-1GNF1003C | RES SMD 100K OHM 1% 1/20W 0201
R576, R578 | RES_C_0603X30 | 1k | 2 | Panasonic Electronic Components | ERJ-1GNF1001C | RES SMD 1K OHM 1% 1/20W 0201
R588, R589 | RES_C_1005X40 | 60.4R | 2 | Panasonic | ERJ-2RKF60R4X
R596, R645 | RES_C_1005X40 | 1.69k | 2 | Stackpole Electronics Inc | RMCF0402FT1K69 | RES 1.69K OHM 1% 1/16W 0402
U1, U23, U24, U25, U26, U27, U28, U29, U61 | VQFN-HR-10 | TPS259470ARPWR | 9 | Texas Instruments | TPS259470ARPWR
U2 | AP6-00118 | SAMV71Q21B | 1 | Microchip Technology | ATSAMV71Q21B-AABT
U3 | QFN50P300X300X80-17N | FSUSB74MPX | 1 | onsemi | FSUSB74MPX
U4 | SOIC127P602X173-8N | IC_PWRSW_MIC2026-1YM | 1 | Microchip | MIC2026-1YM-TR
U5, U6, U7, U8 | QFN18 | LT8722AV#PBF | 4 | Analog Devices | LT8722AV#PBF
U9, U60 | QFN40P400X400X80-29N | MAX14662ETI+T | 2 | Analog Devices Inc./Maxim Integrated | MAX14662ETI+T
U10, U11, U12, U13 | SOIC127P602X173-8N | OPA2340UA | 4 | Texas Instruments | OPA2340UA
U14 | SOT95P240X120-3N | TC1047AVNBTR | 1 | Microchip | TC1047AVNBTR
U15 | MP_HIGHDRIVER4 | mp-HighDriver4 | 1 | 0 | 0
U16, U17, U18, U19, U45, U46, U49, U50 | TSOP8 | PCA9508DP,118 | 8 | NXP Semiconductors | PCA9508DP,118
U20, U21 | SOT95P280X145-6N | IP4220CZ6 | 2 | Nexperia | IP4220CZ6F
U22 | BGA_100_C_100P_10X17_1400X1800X150 | MTFC32GAZAQDW-AAT | 1 | Micron Technology Inc. | MTFC32GAZAQDW-AAT
U30, U31, U32, U33 | SOIC127P602X173-8N_EPAD | TB67H451AFNG,EL | 4 | Toshiba Semiconductor and Storage | TB67H451AFNG,EL
U34 | QFN-32_5X5_EP3.7X3.7 | MCP16502TAB-E/S8B | 1 | Microchip Technology | MCP16502TAB-E/S8B
U35, U47 | SOIC127P790X216-8 | AS3004204-0108X0PSAY | 2 |  | AS3004204-0108X0PSAY
U36 | IC_RV-3129-C3_32.768KHZ_OPTION_A_TB_QA | RV-3129-C3-32.768KHZ-OPTION-A-TB-QA | 1 | Micro Crystal AG | RV-3129-C3-32.768KHZ-OPTION-A-TB-QA
U37 | SOIC_PRQ1_TEX | SN3257QPWRQ1 | 1 | Texas Instruments | SN3257QPWRQ1
U38 | SOIC8_150MIL_N_ISI | IS66WVS8M8FBLL-104NLI | 1 | ISSI, Integrated Silicon Solution Inc | IS66WVS8M8FBLL-104NLI
U39 | SOT95P280X145-6N | TPL5010QDDCTQ1 | 1 | Texas Instruments | TPL5010QDDCTQ1
U40 | SOT25 | TLV75518PDBVR | 1 | Texas Instruments | TLV75518PDBVR
U41, U42, U43 | FP-RTW0024B-IPC_A | TS3A27518ETRTWRQ1 | 3 | Texas Instruments | TS3A27518ETRTWRQ1
U44 | PI3WVR626XEBEX_DIO | PI3WVR626XEBEX | 1 | Diodes Incorporated | PI3WVR626XEBEX
U48 | SOP65P440W-24N | TCA6416APWR | 1 | Texas Instruments | TCA6416APWR
U51 | 10LGA_2X2X0p75_BOS | BMP390 | 1 | Bosch Sensortec | BMP390
U52 | PQFN50P250X300X86-14N | LSM6DSOXTR | 1 | STMicroelectronics | LSM6DSOXTR
U53 | UQFN-16_4X4_EP2.6X2.6 | PAC1934 UQFN-16 | 1 | Microchip | PAC1934T-I/JQ
U54 | TFBGA-343_14x14 | SAMA7G54 | 1 | Microchip | SAMA7G54-V/4HB
U55, U57 | SOIC127P602X173-8N | SN65HVD230DR | 2 | Texas Instruments | SN65HVD230DR
U56 | TWBGA96_ISI | IS43TR16512BL-125KBLI | 1 | 0 | IS43TR16512BL-125KBLI
U58 | QFN65P500X500X100-21N | IC_PWR_TPS74901RGWR | 1 | Texas Instruments | TPS74901RGWR
U59 | SOIC127P602X173-8N | MB85RS2MTAPNF-G-BDERE1 | 1 | RAMXEED | MB85RS2MTAPNF-G-BDERE1
VR1, VR2, VR3 | VREG_LM1117MP-3.3/NOPB | LM1117MP-3.3/NOPB | 3 | Texas Instruments | LM1117MP-3.3/NOPB
XC2 | AP7-00039 |  | 1 | Fox Electronics | FC5BQCCMC12.0-T1
Y1, Y5 | CRYSTAL_NX2012SA | Crystal 2 Pins | 2 | NDK | NX2012SA-32.768K-STD-MUB-1
Y2 | DFN-4_2.5x2 | DSC10xx DFN-4 | 1 | Microchip Technology | DSC1001DI5-024.0000T
Y3 | CRYSTAL_ABM8G | Crystal 4 Pins | 1 | Abracon | ABM8G-24.000MHZ-18-D2Y-T
Y4 | DFN-4_2x1.6 | DSC60xx DFN-4_LGA-4 | 1 | Microchip | DSC6003MA3B-032K768